## Foglio1
Bill of Material Trainwreck ECL84 PP DIYITALIA
Item | Value | Type | Brand/Spec | Dimension | LS | LINK
C1 | 22uf | Electrolitic | Nichicon MUSE ES 22uF 16V | Dimensions (D x L): 6,3x11,2mm, LS 2,5mm. | 2,5mm | http://www.banzaimusic.com/Nichicon-MUSE-ES-22uF-16V.html
C2 | 500pf | Silver Mica | Silver Mica - 500pF, 500V | Dimensions: 11.43 x 7.87 x 4.57mm | 5,95mm | http://www.banzaimusic.com/Silver-Mica-500pF-500V.html
C3 | 500pf | Silver Mica | Silver Mica - 500pF, 500V | Dimensions: 11.43 x 7.87 x 4.57mm | 5,95mm | http://www.banzaimusic.com/Silver-Mica-500pF-500V.html
C4 | 22uf | Electrolitic | Nichicon MUSE ES 22uF 16V | Dimensions (D x L): 6,3x11,2mm, LS 2,5mm. | 2,5mm | http://www.banzaimusic.com/Nichicon-MUSE-ES-22uF-16V.html
C5 | 0.1uf | Metallized Polyester Film | CDE DME 0,1u-250V | Dimensions (D x L): 5,8x10,3mm, LS 7,5mm. | 7,5mm | http://www.banzaimusic.com/CDE-DME-0-1u-250V.html
C6 | 0.1uf | Metallized Polyester Film | CDE DME 0,1u-250V | Dimensions (D x L): 5,8x10,3mm, LS 7,5mm. | 7,5mm | http://www.banzaimusic.com/CDE-DME-0-1u-250V.html
C7 | 0.1uf | Metallized Polyester Film | CDE DME 0,1u-250V | Dimensions (D x L): 5,8x10,3mm, LS 7,5mm. | 7,5mm | http://www.banzaimusic.com/CDE-DME-0-1u-250V.html
C8 | 50pf | Silver Mica | Silver Mica - 50pF, 500V | Dimensions (D x L): 10.92 x 7.11 x 3.56mm | 5,95mm | http://www.banzaimusic.com/silver-mica-50pf-500v.html
C9 | 0.022uf | Metallized Polyester Film | Mallory 150, 0,022uF | Dimensions (D x L): 7.00 x 16.5mm | 17,5mm | http://www.banzaimusic.com/Mallory-150-0-022uF.html
C10 | 4700uf | Electrolitic | Panasonic FC 4700uF 16V | Dimensions (D x L): 18,0x25,0mm, LS 7,5mm. | 7,5mm | http://www.banzaimusic.com/Panasonic-FC-4700uF-16V.html
C11 | 4700uf | Electrolitic | Panasonic FC 4700uF 16V | Dimensions (D x L): 18,0x25,0mm, LS 7,5mm. | 7,5mm | http://www.banzaimusic.com/Panasonic-FC-4700uF-16V.html
C12 | 4700uf | Electrolitic | Panasonic FC 4700uF 16V | Dimensions (D x L): 18,0x25,0mm, LS 7,5mm. | 7,5mm | http://www.banzaimusic.com/Panasonic-FC-4700uF-16V.html
C13 | 4700uf | Electrolitic | Panasonic FC 4700uF 16V | Dimensions (D x L): 18,0x25,0mm, LS 7,5mm. | 7,5mm | http://www.banzaimusic.com/Panasonic-FC-4700uF-16V.html
C14 | 40uf | Electrolitic | JJ 47uF, 500V axial | Dimensions (L x D): 42 x 25 mm | 27,5mm | http://www.banzaimusic.com/JJ-47uF-500V-axial.html
C15 | 40uf | Electrolitic | JJ 47uF, 500V axial | Dimensions (L x D): 42 x 25 mm | 27,5mm | http://www.banzaimusic.com/JJ-47uF-500V-axial.html
C16 | 20uf | Electrolitic | F+T 22uF, 350V | Dimensions (D x L): 12 x 30 mm | 32,5mm | http://www.banzaimusic.com/F-T-22uF-350V.html
C17 | 20uf | Electrolitic | F+T 22uF, 350V | Dimensions (D x L): 12 x 30 mm | 32,5mm | http://www.banzaimusic.com/F-T-22uF-350V.html
C18 | 20uf | Electrolitic | F+T 22uF, 350V | Dimensions (D x L): 12 x 30 mm | 32,5mm | http://www.banzaimusic.com/F-T-22uF-350V.html
C19 | 10uf | Electrolitic | Panasonic FC 10uF 100V | Dimensions (D x L): 6,3x11,2mm, LS 2,5mm. | 2,5mm | http://www.banzaimusic.com/Panasonic-FC-10uF-100V.html
C20 | 0.022uf | Metallized Polyester Film | Mallory 150, 0,022uF | Dimensions (D x L): 7.00 x 16.5mm | 17,5mm | http://www.banzaimusic.com/Mallory-150-0-022uF.html
C21 | 0.022uf | Metallized Polyester Film | Mallory 150, 0,022uF | Dimensions (D x L): 7.00 x 16.5mm | 17,5mm | http://www.banzaimusic.com/Mallory-150-0-022uF.html
C22 | 100pf | Silver Mica | Silver Mica - 100pF, 500V | Dimensions: 10.92 x 7.11 x 3.81mm | 5,95mm | http://www.banzaimusic.com/Silver-Mica-100pF-500V.html
C23 | 0.0022uf | Metallized Polyester Film | Mallory 150, 0,0022uF | Dimensions (D x L): 6.00 x 16.5mm | 17,5mm | http://www.banzaimusic.com/Mallory-150-0-0022uF.html
C24 | 0.02uf | Metallized Polyester Film | Mallory 150, 0,022uF | Dimensions (D x L): 7.00 x 16.5mm | 17,5mm | http://www.banzaimusic.com/Mallory-150-0-022uF.html
C25 | 10uf | Electrolitic | Panasonic FC 10uF 100V | Dimensions (D x L): 6,3x11,2mm, LS 2,5mm. | 2,5mm | http://www.banzaimusic.com/Panasonic-FC-10uF-100V.html
R1 | 1M 1W | Royal Ohm 1W | 309 | Dimensions (D x L): 4.00 x 10.0mm | 12,5mm | http://www.banzaimusic.com/Royal-Ohm-1M-1W.html | x
R2 | 1K5 1W | Royal Ohm 1W | 309 | Dimensions (D x L): 4.00 x 10.0mm | 12,5mm | http://www.banzaimusic.com/Royal-Ohm-1-5k-1W.html | x
R3 | 1K5 2W | Royal Ohm 2W | 411 | Dimensions (D x L): 5.00 x 12.0mm | 15,0mm |  | 100k
R4 | 100K 1W | Royal Ohm 1W | 309 | Dimensions (D x L): 4.00 x 10.0mm | 12,5mm |  | x
R5 | 2K7 1W | Royal Ohm 1W | 309 | Dimensions (D x L): 4.00 x 10.0mm | 12,5mm |  | x
R6 | 100K 1W | Royal Ohm 1W | 309 | Dimensions (D x L): 4.00 x 10.0mm | 12,5mm |  | x
R7 | 10K 1W | Royal Ohm 1W | 309 | Dimensions (D x L): 4.00 x 10.0mm | 12,5mm |  | 150k
R8 | 150K 1W | Royal Ohm 1W | 309 | Dimensions (D x L): 4.00 x 10.0mm | 12,5mm |  | 10k
| 1M 1W | Royal Ohm 1W | 309 | Dimensions (D x L): 4.00 x 10.0mm | 12,5mm |  | 100K
R10 | 10K 1W | Royal Ohm 1W | 309 | Dimensions (D x L): 4.00 x 10.0mm | 12,5mm |  | 1M
R11 | 470R 1W | Royal Ohm 1W | 309 | Dimensions (D x L): 4.00 x 10.0mm | 12,5mm
R12 | 100K 1W | Royal Ohm 1W | 309 | Dimensions (D x L): 4.00 x 10.0mm | 12,5mm
R13 | 100K 3W | Royal Ohm 3W | 517 | Dimensions (D x L): 5.5 x 16.0mm | 17,5mm | http://www.banzaimusic.com/100k-3W.html
R14 | 100K 3W | Royal Ohm 3W | 517 | Dimensions (D x L): 5.5 x 16.0mm | 17,5mm | http://www.banzaimusic.com/100k-3W.html
R15 | 100K 1W | Royal Ohm 1W | 309 | Dimensions (D x L): 4.00 x 10.0mm | 12,5mm
R16 | 1M 1W | Royal Ohm 1W | 309 | Dimensions (D x L): 4.00 x 10.0mm | 12,5mm
R17 | 100K 3W | Royal Ohm 3W | 517 | Dimensions (D x L): 5.5 x 16.0mm | 17,5mm
R18 | 82K 1W | Royal Ohm 1W | 309 | Dimensions (D x L): 4.00 x 10.0mm | 12,5mm
R19 | 100K 1W | Royal Ohm 1W | 309 | Dimensions (D x L): 4.00 x 10.0mm | 12,5mm
R20 | 470K 1W | Royal Ohm 1W | 309 | Dimensions (D x L): 4.00 x 10.0mm | 12,5mm
R21 | 470K 1W | Royal Ohm 1W | 309 | Dimensions (D x L): 4.00 x 10.0mm | 12,5mm
R22 | 1K 5W | Ohmite Audio Gold 5W |  | Dimensions (D x L): 23,8x8,7mm | 25,00mm | http://www.banzaimusic.com/ohmite-audio-gold-5w-1k.html
R23 | 1K 5W | Ohmite Audio Gold 5W |  | Dimensions (D x L): 23,8x8,7mm | 25,00mm | http://www.banzaimusic.com/ohmite-audio-gold-5w-1k.html
R24 | 150K 2W | Royal Ohm 2W | 411 | Dimensions (D x L): 5.00 x 12.0mm | 15,0mm
R25 | 1K 25W | Vishay Dale RH025 5W | Custom | RH-25 - 5W | Custom | http://www.banzaimusic.com/vishay-dale-rh025-1k-25w.html
R26 | 9K1 2W | Royal Ohm 2W | 411 | Dimensions (D x L): 5.00 x 12.0mm | 15,0mm
R27 | 9K1 2W | Royal Ohm 2W | 411 | Dimensions (D x L): 5.00 x 12.0mm | 15,0mm
R28 | 9K1 2W | Royal Ohm 2W | 411 | Dimensions (D x L): 5.00 x 12.0mm | 15,0mm
R29 | 9K1 2W | Royal Ohm 2W | 411 | Dimensions (D x L): 5.00 x 12.0mm | 15,0mm
R30 | 15K 2W | Royal Ohm 2W | 411 | Dimensions (D x L): 5.00 x 12.0mm | 15,0mm
R31 | 47K 2W | Royal Ohm 2W | 411 | Dimensions (D x L): 5.00 x 12.0mm | 15,0mm
R32 | 1R 5W | Ohmite Audio Gold 5W |  | Dimensions (D x L): 23,8x8,7mm | 25,00mm | http://www.banzaimusic.com/ohmite-audio-gold-5w-1-ohm.html
R33 | 1K5 2W | Royal Ohm 2W | 411 | Dimensions (D x L): 5.00 x 12.0mm | 15,0mm
R34 | 1R 5W | Ohmite Audio Gold 5W |  | Dimensions (D x L): 23,8x8,7mm | 25,00mm | http://www.banzaimusic.com/ohmite-audio-gold-5w-1-ohm.html